## Form X 2025
FORM X NOTICE OF RESERVATIONS FILED FOR IACS UNIFIED REQUIREMENTS AS OF JULY 2025
| UR | Version | Clause | Society | Reservation
Equipment | A1 | Rev.7/Corr.1 Sep 2021 | A1.3.1 | ABS | ABS' requirements for anchoring equipment for tugs of unrestricted service are less than those prescribed in UR A1.3.1.
Longitudinal Strength Standard | S11 | Rev.10 Dec 2020 | 11.5 | ABS | For certain type/size ships, ABS accepts alternate approach involving ultimate strength assessment.
Hull, Structure, Equipment and Machinery Surveys of Mobile Offshore Drilling Units | Z15 | Rev. 3 May 2019 | 6.2.1 | ABS | For auxiliary boilers, ABS allows the internal examination at the first of the two Boiler Surveys in the 5-year special survey period, where not associated with special survey, to be carried out by the chief engineer and reported to the surveyor. Safety valve examination and test may also be carried out by the chief engineer and reported to the surveyor. The second boiler survey in the 5-year special survey period will be carried out with surveyor in-attendance.
Periodical survey of machinery | Z18 | Rev. 9 Apr 2020 | 2.1 | ABS | For auxiliary boilers, ABS allows the internal examination at the first of the two Boiler Surveys in the 5-year special survey period, where not associated with special survey, to be carried out by the chief engineer and reported to the surveyor. Safety valve examination and test may also be carried out by the chief engineer and reported to the surveyor. The second boiler survey in the 5-year special survey period will be carried out with surveyor in-attendance.
Surveys of Propeller shafts and tube shafts | Z21 | Rev. 4 Oct 2015 | 2.3.1.3 and 2.4.1.3 | ABS | ABS allows Method 3 for keyed propeller connections with the maximum of two consecutive Method 3 surveys.
Remote Classification Surveys | Z29 | New Mar 2022 | 3.1 Scope – Eligible survey items | ABS | Z29 limits eligible surveys to those listed in Table 1: Eligible remote survey items. ABS will not limit eligibility of Remote Classification Surveys to those listed in Table 1: Eligible remote survey items. ABS believes the methodologies detailed in UR Z29 may be applied to surveys other than those listed in Table 1 to ascertain if a remote survey is appropriate. ABS will carry out additional Remote Surveys per the ABS policies and procedures, including offshore.
Structural Requirements for Polar Class Ships | I2 | Rev.4 Dec 2019 | I2.13 | BV | I2.13 Hull girder strength criteria is adapted to account for net scantlings approach. Buckling strength equivalent criteria have been introduced based on CSR approach.
Longitudinal Strength Standard | S11 | Rev. 10 Dec 2020 | S11.3 S11.4 S11.5 | BV | S11.3 Strength criteria is adapted to account for net scantlings approach S11.4 Strength criteria is adapted to account for net scantlings approach S11.5 Buckling strength has not been implemented. Equivalent criteria have been introduced based on CSR approach.
Requirements for uninterruptible power system (UPS) units as alternative and/or transitional power | E21 | Rev.2 Feb 2024 | All | DNV | Delayed Implementation (Expected date: 01 Jan 2026)
Structural Requirements for Polar Class Ships | I2 | Rev.3 Apr 2016 Rev.4 Dec 2019 Rev.5 June 2025 | I2.13 | DNV | Partly implemented. DNV reserves its position to perform buckling strength calculations on the basis of DIN 18800.
Machinery Requirements for Polar Class Ships | I3 | Rev.2 Aug 2023 Corr.1 Dec 2024 | All | DNV | Delayed Implementation (Expected date: 01 Jan 2026)
Astern power for main propulsion | M25 | Rev.5 Dec 2024 | All | DNV | Delayed implementation(Expected date: 01 Jan 2026)
Ambient conditions - inclinations and Ship Accelerations and Motions | M46 | Rev.3 Aug 2023 | All | DNV | Delayed implementation(Expected date: 01 Jan 2026)
Starting arrangements of internal Combustion Engines | M61 | Rev.3 Feb 2024 | All | DNV | Delayed implementation(Expected date: 01 Jan 2026)
Requirements for AC Generating sets | M80 | New May 2019 | M80.2.2 | DNV | Partly Reservation DNV does not see any safety reason to lower our current limit for submission of TVC from 200 kW to 110 kW. We have no indications from damage cases that such a reduction is necessary. Further, IACS WG has in DNV’s opinion failed to provide a technical rationale for selecting a limit of 110 kW.
Capacity and availability of compressed air for essential services | M84 | New Feb 2024 | All | DNV | Delayed Implementation (Expected date: 01 Jan 2026)
Type approval testing of synthetic materials for aftmost propeller shaft bearings for Main Propulsion | M85 | New Nov 2024 | All | DNV | Delayed Implementation (Expected date: 01 Jan 2026)
Monitoring and Safety Functions for Exhaust Gas Cleaning (SOx) Systems | M86 | New Nov 2024 | All | DNV | Delayed Implementation (Expected date: 01 Jan 2026)
Air Pipe Closing Devices | P3 | New 1991 Rev.5 | P 3.2.5 P3.4.1.c | DNV | Partly implemented - The objective is to prevent overpressure in a ballast water tank, requiring sufficient capacity of the overflow pipes and vent heads. This is best achieved by determining the flow resistance. - By requiring in P3.4.1 a) that the flow characteristics of the vent head are to be determined during type testing, thereby establishing the flow resistance, P3.2.5 is not considered necessary. - The above concerns were brought to the attention of the Machinery Panel in the development of UR P3 Rev.3, however, did not find majority support. -The methodology using CFD modelling as described under the latest edition of UR P3 Rev.5 for reverse flow/ discharge testing is still under discussion/review with DNV.
Longitudinal Strength Standard | S11 | Rev.5 Jan 2006 Rev.7 Nov 2010 Rev.8 June 2015 Rev.9 June 2019 Rev.10 Dec 2020 | S11.5 | DNV | Partly reservation DNV reserves its position to perform buckling strength calculations on the basis of DIN 18800.
Longitudinal strength of hull girder in flooded condition for single side skin bulk carriers | S17 | Rev.7 Feb 2006 Rev.10 Mar 2019 | S17.5 | DNV | Partly Reservation DNV reserves its position to perform buckling strength calculations on the basis of DIN 18800.
Material and welding for ships carrying liquefied gases in bulk and ships using gases or other low-flashpoint fuels | W1 | Rev.4 April 2021 | All | DNV | Full Reservation - No Implementation of Rev.4. Rev.5 is under development
Annual and intermediate classification survey coverage of IMO resolution A.1156(32) | Z1 | Rev.6 Apr2016 and further Revisions | All | DNV | Full Reservation UR Z1 does not present specific requirement for classing of ships. DNV assume that amendments to the relevant Statutory requirements will be implemented in due course based on given date for implementation.
Hull Classification Surveys | Z7 | Rev.28 May 2019 | 2.2.9 | DNV | -Partly Reservation- Z7 limits the testing of ballast tank boundaries without a surveyor’s presence for non-ESP vessels. DNV will increase the eligibility of such testing for vessels without the ESP-notation and has introduced a similar approach as already existing for the ESP cargo tanks (i.e., Z10.4 2.5.1).
Hull Classification Surveys | Z7 | Rev.29 Corr.1 May 2024 | All | DNV | Delayed Implementation (Expected date: 01 Jan 2026)
Hull Surveys for General Dry Cargo Ships | Z7.1 | Rev.15 Corr.1 May 2024 | All | DNV | Delayed Implementation (Expected date: 01 Jan 2026)
Hull, Structure, Equipment and Machinery Surveys of Mobile Offshore Drilling Units | Z15 | Rev.1 Corr.1 Oct 2016 Rev.2 June 2018 Rev.3 May 2019 Rev.4 Jan 2025 | Clause 6. Boilers Surveys Para. 6.2.1 | DNV | Partly Reservation Part of first boiler survey in a class period for vessels with BMON notation: BMON notation allows flexibility in boiler internal examination waterside, allowing the chief engineer to inspect and report this to the attending surveyor. BMON notation provides increased level of assurance by additional design and operational requirements of which a few are highlighted below: 1- Evaluation and approval of the boiler design in accordance with BMON design requirements 2- Enhancement and Increased control over boiler water condition monitoring and treatment. 3- Yearly internal inspection of Boiler water side by chief engineer with results documented in BMON record file.
Periodical survey of machinery | Z18 | Rev.7 June 2017 Rev.8 July 2018 Rev.9 Apr 2021 | Clause 2. Survey of Steam Boilers Para. 2.1 | DNV | Partly Reservation Part of first boiler survey in a class period for vessels with BMON notation: BMON notation allows flexibility in boiler internal examination waterside, allowing the chief engineer to inspect and report this to the attending surveyor. BMON notation provides increased level of assurance by additional design and operational requirements of which a few are highlighted below: 1- Evaluation and approval of the boiler design in accordance with BMON design requirements 2- Enhancement and Increased control over boiler water condition monitoring and treatment. 3- Yearly internal inspection of Boiler water side by chief engineer with results documented in BMON record file.
Ambient conditions - inclinations and Ship Accelerations and Motions | M46 | Rev.3 Aug 2023 | All | NK | A sub-committee member of the NK technical committee pointed out that it was unclear what should be the object of theoretical verification(M46.5.1.2), and asked NK whether IACS could provide practical guidance for ship designers and manufacturers regarding the evaluation procedure for acceleration. Furthermore, similar concerns have been raised by another IACS member, and the text of the M46(Rev.3) is expected to change as further discussion is underway in Machinery Panel.(PM24007).
Reciprocating Internal Combustion Engines Fuelled by Natural Gas | M78 | Rev.2 Jan 2024 | 2.2.1.1 2.2.2.1 | NK | Regarding the class of gas piping, there was a comment from an IACS member that it does not consist with the requirement of the IGF code, and it is under review in Machinery Panel(PM18914), and it may be deleted from UR. The test pressure of outer pipe or duct (1.5x) is now reviewed in Machinery Panel, and the requirement is expected to be relaxed.
Longitudinal Strength Standard | S11 | Rev.5 | S11.5 | NK | With regard to the buckling strength assessment, for certain structural members, NK accepts the alternative buckling strength evaluation method based on S11A.
Longitudinal Strength Standard | S11 | Rev.1 1993 and all subsequent revisions | S11.5 | RINA | In the RINA Rules effective from 1 June 2000, the loads and corrosion margins of the buckling strength formulation have been modified for consistency with the RINA Rules’ general criteria. However, RINA bucking formulation is deemed to be equivalent to the one in S11.5 since the final results do not show significant differences.

## Form Y 2025
FORM Y: NOTICE OF EXPECTED IMPLEMENTATION DATE IN THE RULES AND PRACTICES AS OF JULY 2025
| UR | Version | Clause | Society | Expected Implementation Date
Test Specification for Type Approval | E10 | Rev.10 Aug 2024 | ALL | ABS | 2026-01-01
|  |  |  | BV | 2026-01-01
|  |  |  | CCS | 2026-01-01
|  |  |  | CRS | 2026-01-01
|  |  |  | DNV | 2022-01-01
|  |  |  | IRS | 2026-01-01
|  |  |  | KR | 2026-01-01
|  |  |  | LR | 2026-01-01
|  |  |  | NK | 2025-07-01
|  |  |  | PRS | 2026-01-01
|  |  |  | RINA | 2026-01-01
|  |  |  | TL | 2026-01-01
Electrical Services Required to be Operable | E15 | Rev.5 Jan 2025 | ALL | ABS | 2026-07-01
Under Fire Conditions and Fire Resistant Cables |  |  |  | BV | 2026-07-01
|  |  |  | CCS | 2026-07-01
|  |  |  | CRS | 2026-07-01
|  |  |  | DNV | 2026-07-01
|  |  |  | IRS | 2026-07-01
|  |  |  | KR | 2026-07-01
|  |  |  | LR | 2026-07-01
|  |  |  | NK | 2025-07-01
|  |  |  | PRS | 2026-07-01
|  |  |  | RINA | 2026-07-01
|  |  |  | TL | 2026-07-01
Recording of the Type, Location and Maintenance | E18 | Rev.2 June 2025 | ALL | ABS | 2026-07-01
Cycle of Batteries |  |  |  | BV | 2026-07-01
|  |  |  | CCS | 2026-07-01
|  |  |  | CRS | 2026-07-01
|  |  |  | DNV | 2026-07-01
|  |  |  | IRS | 2026-07-01
|  |  |  | KR | 2026-07-01
|  |  |  | LR | 2026-07-01
|  |  |  | NK | 2026-07-01
|  |  |  | PRS | 2026-07-01
|  |  |  | RINA | 2026-07-01
|  |  |  | TL | 2026-07-01
Fore peak ballast tanks and space arrangements | F44 | Rev.3 Sept 2024 | ALL | ABS | 2026-01-01
on oil & chemical tankers |  | Corr.1 Mar 2025 |  | BV | 2026-01-01
|  |  |  | CCS | 2026-01-01
|  |  |  | CRS | 2026-01-01
|  |  |  | DNV | 2026-01-01
|  |  |  | IRS | 2026-01-01
|  |  |  | KR | 2026-01-01
|  |  |  | LR | 2026-01-01
|  |  |  | NK | 2026-01-01
|  |  |  | PRS | 2026-01-01
|  |  |  | RINA | 2026-01-01
|  |  |  | TL | 2026-01-01
Installation of BWMS on-board ships | F45 | Rev.1 Mar 2025 | ALL | ABS | 2027-01-01
|  |  |  | BV | 2027-01-01
|  |  |  | CCS | 2027-01-01
|  |  |  | CRS | 2027-01-01
|  |  |  | DNV | 2027-01-01
|  |  |  | IRS | 2027-01-01
|  |  |  | KR | 2027-01-01
|  |  |  | LR | 2027-01-01
|  |  |  | NK | 2027-01-01
|  |  |  | PRS | 2027-01-01
|  |  |  | RINA | 2027-01-01
|  |  |  | TL | 2027-01-01
Structural Requirements for Polar Class ships | I2 | Rev.5 June 2025 | ALL | ABS | 2027-01-01
|  |  |  | BV | 2027-01-01
|  |  |  | CCS | 2027-01-01
|  |  |  | CRS | 2027-01-01
|  |  |  | DNV | 2027-01-01
|  |  |  | IRS | 2027-01-01
|  |  |  | KR | 2027-01-01
|  |  |  | LR | 2027-01-01
|  |  |  | NK | 2027-01-01
|  |  |  | PRS | 2027-01-01
|  |  |  | RINA | 2027-01-01
|  |  |  | TL | 2027-01-01
Protection of internal combustion engines | M10 | Rev.5 Nov 2024 | ALL | ABS | 2026-01-01
against crankcase explosions |  |  |  | BV | 2026-01-01
|  |  |  | CCS | 2026-01-01
|  |  |  | CRS | 2026-01-01
|  |  |  | DNV | 2026-01-01
|  |  |  | IRS | 2026-01-01
|  |  |  | KR | 2026-01-01
|  |  |  | LR | 2026-01-01
|  |  |  | NK | 2026-01-01
|  |  |  | PRS | 2026-01-01
|  |  |  | RINA | 2026-01-01
|  |  |  | TL | 2026-01-01
Astern power for main propulsion | M25 | Rev.5 Dec 2024 | ALL | ABS | 2026-01-01
|  |  |  | BV | 2026-01-01
|  |  |  | CCS | 2026-01-01
|  |  |  | CRS | 2026-01-01
|  |  |  | DNV | 2026-01-01
|  |  |  | IRS | 2026-01-01
|  |  |  | KR | 2026-01-01
|  |  |  | LR | 2026-01-01
|  |  |  | NK | 2026-01-01
|  |  |  | PRS | 2026-01-01
|  |  |  | RINA | 2026-01-01
|  |  |  | TL | 2026-01-01
Documents for the Approval of Reciprocating Internal | M44 | Rev.11 Apr 2025 | ALL | ABS | 2027-01-01
Combustion Engines |  |  |  | BV | 2027-01-01
|  |  |  | CCS | 2027-01-01
|  |  |  | CRS | 2027-01-01
|  |  |  | DNV | 2027-01-01
|  |  |  | IRS | 2027-01-01
|  |  |  | KR | 2027-01-01
|  |  |  | LR | 2027-01-01
|  |  |  | NK | 2027-01-01
|  |  |  | PRS | 2027-01-01
|  |  |  | RINA | 2027-01-01
|  |  |  | TL | 2027-01-01
Ambient conditions – Inclinations and Ship Accelerations and | M46 | Rev.4 Aug 2024 | ALL | ABS | 2026-01-01
Motions |  |  |  | BV | 2026-01-01
|  |  |  | CCS | 2026-01-01
|  |  |  | CRS | 2026-01-01
|  |  |  | DNV | 2026-01-01
|  |  |  | IRS | 2026-01-01
|  |  |  | KR | 2026-01-01
|  |  |  | LR | 2026-01-01
|  |  |  | PRS | 2026-01-01
|  |  |  | RINA | 2026-01-01
|  |  |  | TL | 2026-01-01
Factory Acceptance Test of Reciprocating Internal | M51 | Rev.5 Apr 2025 | ALL | ABS | 2027-01-01
Combustion Engines |  |  |  | BV | 2027-01-01
|  |  |  | CCS | 2027-01-01
|  |  |  | CRS | 2027-01-01
|  |  |  | DNV | 2027-01-01
|  |  |  | IRS | 2027-01-01
|  |  |  | KR | 2027-01-01
|  |  |  | LR | 2027-01-01
|  |  |  | NK | 2027-01-01
|  |  |  | PRS | 2027-01-01
|  |  |  | RINA | 2027-01-01
|  |  |  | TL | 2027-01-01
Length of aftmost propeller shaft bearing | M52 | Rev.3 Nov 2024 | ALL | ABS | 2026-01-01
|  |  |  | BV | 2026-01-01
|  |  |  | CCS | 2026-01-01
|  |  |  | CRS | 2026-01-01
|  |  |  | DNV | 2021-01-01
|  |  |  | IRS | 2026-01-01
|  |  |  | KR | 2026-01-01
|  |  |  | LR | 2026-01-01
|  |  |  | NK | 2026-01-01
|  |  |  | PRS | 2026-01-01
|  |  |  | RINA | 2026-01-01
|  |  |  | TL | 2026-01-01
Calculation of crankshafts for i.c. Engines | M53 | Rev.6 Apr 2025 | ALL | ABS | 2027-01-01
|  |  |  | BV | 2027-01-01
|  |  |  | CCS | 2027-01-01
|  |  |  | CRS | 2027-01-01
|  |  |  | DNV | 2027-01-01
|  |  |  | IRS | 2027-01-01
|  |  |  | KR | 2027-01-01
|  |  |  | LR | 2027-01-01
|  |  |  | NK | 2027-01-01
|  |  |  | PRS | 2027-01-01
|  |  |  | RINA | 2027-01-01
|  |  |  | TL | 2027-01-01
Type Testing of Reciprocating Internal Combustion Engines | M71 | Rev.1 Apr 2025 | ALL | ABS | 2027-01-01
|  |  |  | BV | 2027-01-01
|  |  |  | CCS | 2027-01-01
|  |  |  | CRS | 2027-01-01
|  |  |  | DNV | 2027-01-01
|  |  |  | IRS | 2027-01-01
|  |  |  | KR | 2027-01-01
|  |  |  | LR | 2027-01-01
|  |  |  | NK | 2027-01-01
|  |  |  | PRS | 2027-01-01
|  |  |  | RINA | 2027-01-01
|  |  |  | TL | 2027-01-01
Ballast Water Management Systems | M74 | Rev.3 Mar 2025 | ALL | ABS | 2027-01-01
|  |  |  | BV | 2027-01-01
|  |  |  | CCS | 2027-01-01
|  |  |  | CRS | 2027-01-01
|  |  |  | DNV | 2027-01-01
|  |  |  | IRS | 2027-01-01
|  |  |  | KR | 2027-01-01
|  |  |  | LR | 2027-01-01
|  |  |  | NK | 2027-01-01
|  |  |  | PRS | 2027-01-01
|  |  |  | RINA | 2027-01-01
|  |  |  | TL | 2027-01-01
Reciprocating Internal Combustion Engines fuelled | M78 | Rev.3 Apr 2025 | ALL | ABS | 2027-01-01
by Gases or Low-flashpoint Fuels |  |  |  | BV | 2027-01-01
|  |  |  | CCS | 2027-01-01
|  |  |  | CRS | 2027-01-01
|  |  |  | DNV | 2027-01-01
|  |  |  | IRS | 2027-01-01
|  |  |  | KR | 2027-01-01
|  |  |  | LR | 2027-01-01
|  |  |  | NK | 2027-01-01
|  |  |  | PRS | 2027-01-01
|  |  |  | RINA | 2027-01-01
|  |  |  | TL | 2027-01-01
Type approval testing of synthetic materials for aftmost | M85 | New Nov 2024 | ALL | ABS | 2026-01-01
propeller shaft bearings |  |  |  | BV | 2026-01-01
|  |  |  | CCS | 2026-01-01
|  |  |  | CRS | 2026-01-01
|  |  |  | DNV | 2026-01-01
|  |  |  | IRS | 2026-01-01
|  |  |  | KR | 2026-01-01
|  |  |  | LR | 2026-01-01
|  |  |  | NK | 2026-01-01
|  |  |  | PRS | 2026-01-01
|  |  |  | RINA | 2026-01-01
|  |  |  | TL | 2026-01-01
Monitoring and Safety Functions for Exhaust Gas | M86 | New Nov 2024 | ALL | ABS | 2026-01-01
Cleaning (SOx) Systems |  |  |  | BV | 2026-01-01
|  |  |  | CCS | 2026-01-01
|  |  |  | CRS | 2026-01-01
|  |  |  | DNV | 2026-01-01
|  |  |  | IRS | 2026-01-01
|  |  |  | KR | 2026-01-01
|  |  |  | LR | 2026-01-01
|  |  |  | NK | 2026-01-01
|  |  |  | PRS | 2026-01-01
|  |  |  | RINA | 2026-01-01
|  |  |  | TL | 2026-01-01
Certification Scheme for Reciprocating Internal | M87 | New Apr 2025 | ALL | ABS | 2027-01-01
Combustion Engines |  |  |  | BV | 2027-01-01
|  |  |  | CCS | 2027-01-01
|  |  |  | CRS | 2027-01-01
|  |  |  | DNV | 2027-01-01
|  |  |  | IRS | 2027-01-01
|  |  |  | KR | 2027-01-01
|  |  |  | LR | 2027-01-01
|  |  |  | NK | 2027-01-01
|  |  |  | PRS | 2027-01-01
|  |  |  | RINA | 2027-01-01
|  |  |  | TL | 2027-01-01
Shipboard Trials of Reciprocating Internal | M88 | New Apr 2025 | ALL | ABS | 2027-01-01
Combustion Engines |  |  |  | BV | 2027-01-01
|  |  |  | CCS | 2027-01-01
|  |  |  | CRS | 2027-01-01
|  |  |  | DNV | 2027-01-01
|  |  |  | IRS | 2027-01-01
|  |  |  | KR | 2027-01-01
|  |  |  | LR | 2027-01-01
|  |  |  | NK | 2027-01-01
|  |  |  | PRS | 2027-01-01
|  |  |  | RINA | 2027-01-01
|  |  |  | TL | 2027-01-01
Production and Application of Plastic Piping Systems | P4 | Rev.8 Sept 2024 | ALL | ABS | 2026-01-01
on Ships |  |  |  | BV | 2026-01-01
|  |  |  | CCS | 2026-01-01
|  |  |  | CRS | 2026-01-01
|  |  |  | DNV | 2026-01-01
|  |  |  | IRS | 2026-01-01
|  |  |  | KR | 2026-01-01
|  |  |  | LR | 2026-01-01
|  |  |  | NK | 2026-01-01
|  |  |  | PRS | 2026-01-01
|  |  |  | RINA | 2026-01-01
|  |  |  | TL | 2026-01-01
Hull and machinery steel forgoings | W7 | Rev.5 Feb 2025 | ALL | ABS | 2027-01-01
|  |  |  | BV | 2027-01-01
|  |  |  | CCS | 2027-01-01
|  |  |  | CRS | 2027-01-01
|  |  |  | DNV | 2027-01-01
|  |  |  | IRS | 2027-01-01
|  |  |  | KR | 2027-01-01
|  |  |  | LR | 2027-01-01
|  |  |  | NK | 2027-01-01
|  |  |  | PRS | 2027-01-01
|  |  |  | RINA | 2027-01-01
|  |  |  | TL | 2027-01-01
Grey iron castings or flake graphite iron castings | W9 | Rev.3 Feb 2025 | ALL | ABS | 2027-01-01
|  |  |  | BV | 2027-01-01
|  |  |  | CCS | 2027-01-01
|  |  |  | CRS | 2027-01-01
|  |  |  | DNV | 2027-01-01
|  |  |  | IRS | 2027-01-01
|  |  |  | KR | 2027-01-01
|  |  |  | LR | 2027-01-01
|  |  |  | NK | 2027-01-01
|  |  |  | PRS | 2027-01-01
|  |  |  | RINA | 2027-01-01
|  |  |  | TL | 2027-01-01
Spheroidal graphite iron castings or ductile iron castings | W10 | Rev.3 Feb 2025 | ALL | ABS | 2027-01-01
|  |  |  | BV | 2027-01-01
|  |  |  | CCS | 2027-01-01
|  |  |  | CRS | 2027-01-01
|  |  |  | DNV | 2027-01-01
|  |  |  | IRS | 2027-01-01
|  |  |  | KR | 2027-01-01
|  |  |  | LR | 2027-01-01
|  |  |  | NK | 2027-01-01
|  |  |  | PRS | 2027-01-01
|  |  |  | RINA | 2027-01-01
|  |  |  | TL | 2027-01-01
Requirements for NDT Service Suppliers | W35 | Rev.2 Feb 2025 | ALL | ABS | 2027-01-01
|  |  |  | BV | 2027-01-01
|  |  |  | CCS | 2027-01-01
|  |  |  | CRS | 2027-01-01
|  |  |  | DNV | 2027-01-01
|  |  |  | IRS | 2027-01-01
|  |  |  | KR | 2027-01-01
|  |  |  | LR | 2027-01-01
|  |  |  | NK | 2027-01-01
|  |  |  | PRS | 2027-01-01
|  |  |  | RINA | 2027-01-01
|  |  |  | TL | 2027-01-01
Mandatory Ship Type and Enhanced Survey Programme | Z11 | Rev.7 Feb 2025 | ALL | ABS | 2027-01-01
(ESP) Notations |  |  |  | BV | 2025-07-01
|  |  |  | CCS | 2027-01-01
|  |  |  | CRS | 2027-01-01
|  |  |  | DNV | 2027-01-01
|  |  |  | IRS | 2027-01-01
|  |  |  | KR | 2027-01-01
|  |  |  | LR | 2027-01-01
|  |  |  | NK | 2027-01-01
|  |  |  | PRS | 2027-01-01
|  |  |  | RINA | 2027-01-01
|  |  |  | TL | 2027-01-01
Hull, Structure, Equipment and Machinery Surveys | Z15 | Rev.4 Jan 2025 | ALL | ABS | 2026-07-01
of Mobile Offshore Units |  |  |  | BV | 2026-07-01
|  |  |  | CCS | 2026-07-01
|  |  |  | CRS | 2026-07-01
|  |  |  | DNV | 2026-07-01
|  |  |  | IRS | 2026-07-01
|  |  |  | KR | 2026-07-01
|  |  |  | LR | 2025-07-01
|  |  |  | NK | 2025-07-01
|  |  |  | PRS | 2026-07-01
|  |  |  | RINA | 2026-07-01
|  |  |  | TL | 2026-07-01
Procedural Requirements for Service Suppliers | Z17 | Rev.19 Oct 2024 | ALL | ABS | 2026-01-01
|  | Rev.20 Nov 2024 |  | BV | 2026-01-01
|  |  |  | CCS | 2026-01-01
|  |  |  | CRS | 2026-01-01
|  |  |  | DNV | 2025-01-01
|  |  |  | IRS | 2026-01-01
|  |  |  | KR | 2026-01-01
|  |  |  | LR | 2025-07-01
|  |  |  | NK | 2026-01-01
|  |  |  | PRS | 2026-01-01
|  |  |  | RINA | 2026-01-01
|  |  |  | TL | 2026-01-01
Procedural Requirements for Service Suppliers | Z17 | Rev.21 Jan 2025 | ALL | ABS | 2026-07-01
|  |  |  | BV | 2026-07-01
|  |  |  | CCS | 2026-07-01
|  |  |  | CRS | 2026-07-01
|  |  |  | DNV | 2025-01-01
|  |  |  | IRS | 2026-07-01
|  |  |  | KR | 2026-07-01
|  |  |  | LR | 2025-07-01
|  |  |  | NK | 2026-01-01
|  |  |  | PRS | 2026-07-01
|  |  |  | RINA | 2026-07-01
|  |  |  | TL | 2026-07-01

## Form Z 2025
FORM Z: NOTICE OF NOT APPLICABLE IACS UNIFIED REQUIREMENTS AS OF JULY 2025
| UR | Version | Clause | Society | Expected Implementation Date
Cargo containment of gas tankers | G1 | Rev.3 (June 2016) Corr.1 (May 2018) Corr.2 (Oct 2021) |  | BV | This UR does not apply to ships which must comply with the requirements of IMO Resolution MSC.370(93) Amendments to the International Code for the Construction and Equipment of Ships Carrying Liquefied Gases in Bulk (IGC Code), which was implemented in BV Rules in July 2016.
Requirements concerning use of crude oil or slops as fuel for tanker boilers | M24 | Rev.1 1976 |  | BV | This UR refers to offshore Rules only and is implemented in BV Offshore Rules .
Mobile Offshore Drilling Units | D | All |  | CRS | The society does not provide classification services for MODUs.
Gas Tankers | G | All |  | CRS | The society does not provide classification services for gas tankers.
Offshore mooring chain | W22 | All |  | CRS | The society does not provide classification services for MODUs.
Hull survey for Liquefied Gas Carriers | Z7.2 | All |  | CRS | The society does not provide classification services for gas tankers.
Hull, Structure, Equipment and Machinery surveys of Mobile Offshore Drilling Units | Z15 | All |  | CRS | The society does not provide classification services for MODUs.
Periodical surveys of cargo installations on ships carrying on liquefied gases in bulk | Z16 | All |  | CRS | The society does not provide classification services for MODUs.
Column stabilized drilling units | D5 | Rev. 3 1996 | 3.2.f 4.2 | DNV | Partly implemented. No longer covering bottom-modes operations for semi-sub.
Cargo Hatch Cover Securing Arrangements for Bulk Carriers not Built in accordance with UR S21 (Rev.3) | S30 | Rev.1/ Corr.1 Sept 2016 | 1.4 | DNV | It is not expected that DNV have any vessels affected by this change. New update approach based on Corr.1 changes to cover relevant retroactive requirements in DNV Rules, delivers no impact on DNV Rules and systems
Requirements concerning use of crude oil or slops as fuel for tanker boilers | M24 | Rev.2 Aug 2023 |  | NK | NK does not permit leading crude oil or slops to the engine room as fuel for tanker boilers. Therefore, this UR will not be implemented.
Requirements concerning use of crude oil or slops as fuel for tanker boilers | M24 | Rev.1 1976 |  | RINA | This UR was introduced in 1980 in a RINA Guide for the assignment of a special class notation which was then eliminated on 1 June 2000 as the class notation was never applied. This Form Z is valid until 31 December 2024. It will subsequently be withdrawn, as RINA has planned to include UR M24 Rev.2 in the RINA Rules from 1 January 2025 to cover potential cases (although never occurred so far) of use of crude oil or slops as fuel for tanker boilers.
Mobile Offshore Drilling Units | D | All |  | TL | MODU is not in the scope of QSCS Statement of Compliance.
Hull, Structure, Equipment and Machinery surveys of Mobile Offshore Drilling Units | Z15 | All |  | TL | MODU is not in the scope of QSCS Statement of Compliance.